## Sheet1
Reference	Qty	Price	Total	Value	Footprint	Rating	Tolerance	T. Coeff.	Manufacturer	Model No.	Url
C1,C3,C4,C5,C8,C10,C11,C12,C15,C17,C18,C19,C22,C24,C25,C26,C29	17	$0.08	$1.36	0.1µF	Capacitor_SMD:C_0603_1608Metric	25V	±10%	X7R	KEMET	C0603C104K3RACTU	https://www.digikey.com/en/products/detail/kemet/C0603C104K3RACTU/416044
C2,C7,C9,C14,C16,C21,C23,C28	8	$0.14	$1.12	0.22µF	Capacitor_SMD:C_0603_1608Metric	25V	±10%	X7R	KEMET	C0603C224K3RACTU	https://www.digikey.com/en/products/detail/kemet/C0603C224K3RACTU/2200294
C6,C13,C20,C27	4	$0.72	$2.88	100µF	Capacitor_THT:CP_Radial_D6.3mm_P2.50mm	25V	±20%		KYOCERA AVX	RPA0609101M025B	https://www.digikey.com/en/products/detail/kyocera-avx/RPA0609101M025B/17634433
J1,J2,J3,J4	4	$0.17	$0.68	M1,M2,M3,M4	Würth Elektronik				Würth Elektronik	61300411121	https://www.digikey.com/en/products/detail/w%C3%BCrth-elektronik/61300411121/4846827
J5	1	$4.41	$4.41	Raspberry_Pi_5	Connector_Samtec_Reverse:Samtec_HLE-120-02-xxx-DV-BE-A_2x20_P2.54mm_Horizontal_Reverse				Samtec Inc.	HLE-120-02-G-DV-BE	https://www.digikey.com/en/products/detail/samtec-inc/HLE-120-02-G-DV-BE/2664138
J6	1	$1.50	$1.50	Jack-DC	Connector_BarrelJack:BarrelJack_CUI_PJ-063AH_Horizontal	24V			Same Sky	PJ-063AH	https://www.digikey.com/en/products/detail/same-sky-formerly-cui-devices/PJ-063AH/2161208
R1,R2,R3,R4,R5,R6,R7,R8	8	$0.18	$1.44	0.1Ω	Resistor_SMD:R_0805_2012Metric	0.5W	±1%	50ppm/°C	YAGEO	PE0805FRE470R1Z	https://www.digikey.com/en/products/detail/yageo/PE0805FRE470R1Z/17018700
U1,U2,U3,U4	4	$2.96	$11.84	A4988SETTR-T	A4899SETTR-T:QFN50P500X500X90-29N				Allegro MicroSystems	A4988SETTR-T	https://www.digikey.com/en/products/detail/allegro-microsystems/A4988SETTR-T/2237991
U5	1	$1.82	$1.82	ISL21080DIH309Z-TK	ISL21080:P3_064_INR-L		±0.7%	50ppm/°C	Renesas Electronics Corporation	ISL21080DIH309Z-TK	https://www.digikey.com/en/products/detail/renesas-electronics-corporation/ISL21080DIH309Z-TK/2341132
U6	1	$0.24	$0.24	SN74LVC2G08DCUR	SN74LVC2G08DCUR:DCU8-L				Texas Instruments	SN74LVC2G08DCUR	https://www.digikey.com/en/products/detail/texas-instruments/SN74LVC2G08DCUR/484830